## Data-reference
LABEL | AREA | DWELLING TYPE | ROOF MATERIAL
1 | RURAL | SEPARATE | STRAW/BAMBOO/POLYTHENE/PLASTIC/CANVAS
2 | URBAN | APARTMENT | TIN (CI SHEET)
3 | Dhaka | JOINT/BARRACK HOUSE | TALLY
4 |  |  | BRICK-CEMENT
5 |  |  | OTHERS
|  |  |  | HHOLD.URBRUR=1 AND HHOLD.DWELTYPE = 1 AND HHOLD.ROOF = 1 | 31740220 | Total dwellings
31735571
LABEL | AREA | DWELLING TYPE | ROOF MATERIAL | FILTER | Buildings
DATA-1-1-1 | 1 | 1 | 1 | HHOLD.URBRUR=1 AND HHOLD.DWELTYPE = 1 AND HHOLD.ROOF = 1 | 1150640 | 3.626%
DATA-1-1-2 | 1 | 1 | 2 | HHOLD.URBRUR=1 AND HHOLD.DWELTYPE = 1 AND HHOLD.ROOF = 2 | 19319464 | 60.88%
DATA-1-1-3 | 1 | 1 | 3 | HHOLD.URBRUR=1 AND HHOLD.DWELTYPE = 1 AND HHOLD.ROOF = 3 | 372340 | 1.173%
DATA-1-1-4 | 1 | 1 | 4 | HHOLD.URBRUR=1 AND HHOLD.DWELTYPE = 1 AND HHOLD.ROOF = 4 | 733390 | 2.311%
DATA-1-1-5 | 1 | 1 | 5 | HHOLD.URBRUR=1 AND HHOLD.DWELTYPE = 1 AND HHOLD.ROOF = 5 | 99952 | 0.315%
DATA-1-2-1 | 1 | 2 | 1 | HHOLD.URBRUR=1 AND HHOLD.DWELTYPE = 2 AND HHOLD.ROOF = 1 | 8520 | 0.02685%
DATA-1-2-2 | 1 | 2 | 2 | HHOLD.URBRUR=1 AND HHOLD.DWELTYPE = 2 AND HHOLD.ROOF = 2 | 152717 | 0.4812%
DATA-1-2-3 | 1 | 2 | 3 | HHOLD.URBRUR=1 AND HHOLD.DWELTYPE = 2 AND HHOLD.ROOF = 3 | 2285 | 0.0072%
DATA-1-2-4 | 1 | 2 | 4 | HHOLD.URBRUR=1 AND HHOLD.DWELTYPE = 2 AND HHOLD.ROOF = 4 | 330232 | 1.041%
DATA-1-2-5 | 1 | 2 | 5 | HHOLD.URBRUR=1 AND HHOLD.DWELTYPE = 2 AND HHOLD.ROOF = 5 | 414 | 0.001305%
DATA-1-3-1 | 1 | 3 | 1 | HHOLD.URBRUR=1 AND HHOLD.DWELTYPE = 3 AND HHOLD.ROOF = 1 | 139715 | 0.4402%
DATA-1-3-2 | 1 | 3 | 2 | HHOLD.URBRUR=1 AND HHOLD.DWELTYPE = 3 AND HHOLD.ROOF = 2 | 2954021 | 9.308%
DATA-1-3-3 | 1 | 3 | 3 | HHOLD.URBRUR=1 AND HHOLD.DWELTYPE = 3 AND HHOLD.ROOF = 3 | 66955 | 0.211%
DATA-1-3-4 | 1 | 3 | 4 | HHOLD.URBRUR=1 AND HHOLD.DWELTYPE = 3 AND HHOLD.ROOF = 4 | 199459 | 0.6285%
DATA-1-3-5 | 1 | 3 | 5 | HHOLD.URBRUR=1 AND HHOLD.DWELTYPE = 3 AND HHOLD.ROOF = 5 | 5771 | 0.01818%
DATA-2-1-1 | 2 | 1 | 1 | HHOLD.URBRUR=2 AND HHOLD.DWELTYPE = 1 AND HHOLD.ROOF = 1 | 65141 | 0.2053%
DATA-2-1-2 | 2 | 1 | 2 | HHOLD.URBRUR=2 AND HHOLD.DWELTYPE = 1 AND HHOLD.ROOF = 2 | 2429805 | 7.656%
DATA-2-1-3 | 2 | 1 | 3 | HHOLD.URBRUR=2 AND HHOLD.DWELTYPE = 1 AND HHOLD.ROOF = 3 | 29676 | 0.09351%
DATA-2-1-4 | 2 | 1 | 4 | HHOLD.URBRUR=2 AND HHOLD.DWELTYPE = 1 AND HHOLD.ROOF = 4 | 382394 | 1.205%
DATA-2-1-5 | 2 | 1 | 5 | HHOLD.URBRUR=2 AND HHOLD.DWELTYPE = 1 AND HHOLD.ROOF = 5 | 4607 | 0.01452%
DATA-2-2-1 | 2 | 2 | 1 | HHOLD.URBRUR=2 AND HHOLD.DWELTYPE = 2 AND HHOLD.ROOF = 1 | 3883 | 0.01224%
DATA-2-2-2 | 2 | 2 | 2 | HHOLD.URBRUR=2 AND HHOLD.DWELTYPE = 2 AND HHOLD.ROOF = 2 | 48210 | 0.1519%
DATA-2-2-3 | 2 | 2 | 3 | HHOLD.URBRUR=2 AND HHOLD.DWELTYPE = 2 AND HHOLD.ROOF = 3 | 866 | 0.002729%
DATA-2-2-4 | 2 | 2 | 4 | HHOLD.URBRUR=2 AND HHOLD.DWELTYPE = 2 AND HHOLD.ROOF = 4 | 1440318 | 4.538%
DATA-2-2-5 | 2 | 2 | 5 | HHOLD.URBRUR=2 AND HHOLD.DWELTYPE = 2 AND HHOLD.ROOF = 5 | Doesn’t exist!
DATA-2-3-1 | 2 | 3 | 1 | HHOLD.URBRUR=2 AND HHOLD.DWELTYPE = 3 AND HHOLD.ROOF = 1 | 36014 | 0.1135%
DATA-2-3-2 | 2 | 3 | 2 | HHOLD.URBRUR=2 AND HHOLD.DWELTYPE = 3 AND HHOLD.ROOF = 2 | 1427132 | 4.497%
DATA-2-3-3 | 2 | 3 | 3 | HHOLD.URBRUR=2 AND HHOLD.DWELTYPE = 3 AND HHOLD.ROOF = 3 | 15284 | 0.04816%
DATA-2-3-4 | 2 | 3 | 4 | HHOLD.URBRUR=2 AND HHOLD.DWELTYPE = 3 AND HHOLD.ROOF = 4 | 313939 | 0.9892%
DATA-2-3-5 | 2 | 3 | 5 | HHOLD.URBRUR=2 AND HHOLD.DWELTYPE = 3 AND HHOLD.ROOF = 5 | 2427 | 0.007648%
DATA-3-1-1 | 3 | 1 | 1 | HHOLD.URBRUR=3 AND HHOLD.DWELTYPE = 1 AND HHOLD.ROOF = 1
DATA-3-1-2 | 3 | 1 | 2 | HHOLD.URBRUR=3 AND HHOLD.DWELTYPE = 1 AND HHOLD.ROOF = 2
DATA-3-1-3 | 3 | 1 | 3 | HHOLD.URBRUR=3 AND HHOLD.DWELTYPE = 1 AND HHOLD.ROOF = 3
DATA-3-1-4 | 3 | 1 | 4 | HHOLD.URBRUR=3 AND HHOLD.DWELTYPE = 1 AND HHOLD.ROOF = 4
DATA-3-2-1 | 3 | 2 | 1 | HHOLD.URBRUR=3 AND HHOLD.DWELTYPE = 2 AND HHOLD.ROOF = 1
DATA-3-2-2 | 3 | 2 | 2 | HHOLD.URBRUR=3 AND HHOLD.DWELTYPE = 2 AND HHOLD.ROOF = 2
DATA-3-2-4 | 3 | 2 | 4 | HHOLD.URBRUR=3 AND HHOLD.DWELTYPE = 2 AND HHOLD.ROOF = 4
DATA-3-3-1 | 3 | 3 | 1 | HHOLD.URBRUR=3 AND HHOLD.DWELTYPE = 3 AND HHOLD.ROOF = 1
DATA-3-3-2 | 3 | 3 | 2 | HHOLD.URBRUR=3 AND HHOLD.DWELTYPE = 3 AND HHOLD.ROOF = 2
DATA-3-3-3 | 3 | 3 | 3 | HHOLD.URBRUR=3 AND HHOLD.DWELTYPE = 3 AND HHOLD.ROOF = 3
DATA-3-3-4 | 3 | 3 | 4 | HHOLD.URBRUR=3 AND HHOLD.DWELTYPE = 3 AND HHOLD.ROOF = 4
Note on D4: Earthen tiles Terracota

## Building classes
Description | Taxonomy | GEM Taxonomy | North | North-East | North |  | North-East
Bamboo frames with Bamboo/Ekra/ straw partitions ‘Bunga’ with thatch roof | BABF | W-WBB_LPB-DNO_H1 | x | x | Bamboo frames with Bamboo/Ekra/ straw partitions ‘Bunga’ with thatch roof | BABF | BABF | Bamboo frames with Bamboo/Ekra/ straw partitions ‘Bunga’ with thatch roof
RC moment resisting frame designed for gravity loads only | CAMF | CR_LFM-DNO | x | x | RC moment resisting frame designed for gravity loads only | CAMF | CAMF | RC moment resisting frame designed for gravity loads only
RC moment resisting frame designed with seismic features | CBMF | CR_LFM-DUM | x | x | RC moment resisting frame designed with seismic features | CBMF | CBMF | RC moment resisting frame designed with seismic features
RC moment resisting frame with unreinforced masonry infill walls | CCMF | CR_LFINF-DNO |  | x | RC moment resisting frame with precast frame structure | CEMF | CCMF | RC moment resisting frame with unreinforced masonry infill walls
RC moment resisting frame with flat slab structure | CDMF | CR_LFLS |  | x | RC moment resisting frame with concrete shear walls (dual system) | CFMF | CDMF | RC moment resisting frame with flat slab structure
RC moment resisting frame with precast frame structure | CEMF | CR-PC_LFM | x |  | RC shear wall structure with walls cast in-situ | CHSW | CGMF | RC moment resisting frame with open ground storey structure
RC moment resisting frame with concrete shear walls (dual system) | CFMF | CR_LDUAL | x |  | RC shear wall structure with precast wall panel structure | CISW | CKMS | RC mixed structure with composite steel
RC moment resisting frame with open ground storey structure | CGMF | CR_LFM_SOS |  | x | RC mixed structure with composite steel | CKMS | MAST | Random rubble stone with mud/lime mortar
RC shear wall structure with walls cast in-situ | CHSW | CR_LWAL | x |  | Massive stone masonry with lime/cement mortar | MBST | MCST | Dressed stone masonry with cement mortar
RC shear wall structure with precast wall panel structure | CISW | CR-PC_LWAL | x |  | Mud Walls | MDEW | MDEW | Mud Walls
RC mixed structure with composite steel | CKMS | SRC_LH | x | x | Mud walls with horizontal wood elements | MEEW | MEEW | Mud walls with horizontal wood elements
Random rubble stone with mud/lime mortar | MAST | MUR-STRUB-MOM_LWAL |  | x | Unreinforced brick masonry in mud/lime mortar with vertical posts | MIBW | MHBW | Unreinforced brick masonry in mud/lime mortar
Massive stone masonry with lime/cement mortar | MBST | MUR-STRUB-MOCL_LWAL | x |  | Unreinforced brick masonry in cement mortar with lintel bands (various floor/roof systems) | MLBW | MIBW | Unreinforced brick masonry in mud mortar with vertical posts
Dressed stone masonry with cement mortar | MCST | MUR-STDRE-MOC_LWAL |  | x | Reinforced Concrete block masonry in lime/cement mortar (various floor/roof systems) | MOCB | MJBW | Unreinforced brick masonry in cement mortar
Mud Walls | MDEW | EU_LWAL | x | x | Masonry mixed structure with composite steel | MQMS | MKBW | Unreinforced brick masonry in cement mortar with reinforced concrete floor/roof slabs
Mud walls with horizontal wood elements | MEEW | ER-ETR_LWAL | x | x | Masonry mixed structure with timber, bamboo and other wood elements | MRMS | MLBW | Unreinforced brick masonry in cement mortar with lintel bands (various floor/roof systems)
Unreinforced brick masonry in mud/lime mortar | MHBW | MUR-CL99-MOM |  | x | Steel moment resisting frame with brick masonry partitions | SAMF | MRMS | Masonry mixed structure with timber, bamboo and other wood elements
Unreinforced brick masonry in mud/lime mortar with vertical posts | MIBW |  | x | x | Steel moment resisting frame with cast in-situ concrete walls | SBMF | SAMF | Steel moment resisting frame with brick masonry partitions
Unreinforced brick masonry in mud mortar with vertical posts | MIBW |  | x | x | Steel moment resisting frame with light weight partitions | SCMF | SCMF | Steel moment resisting frame with light weight partitions
Unreinforced brick masonry in cement mortar | MJBW | MUR-CL99-MOC |  | x | Steel braced frame with various floor/roof systems | SDBF | SFMS | Steel mixed structure with load bearing masonry
Unreinforced brick masonry in cement mortar with reinforced concrete floor/roof slabs | MKBW |  |  | x | Steel light metal frame single storey structure | SELF | WATF | Load bearing timber frame with thatch roof
Unreinforced brick masonry in cement mortar with lintel bands (various floor/roof systems) | MLBW |  | x | x | Steel mixed structure with load bearing masonry | SFMS | WBTF | Load bearing timber post and beam frame
Reinforced Concrete block masonry in lime/cement mortar (various floor/roof systems) | MOCB | MR-CB99-MOCL | x |  | Steel mixed structure with reinforced concrete | SGMS | WCTF | Load bearing timber walls with bamboo/reed mesh and post (Wattle and Daub)
Masonry mixed structure with composite steel | MQMS |  | x |  | Steel mixed structure with composite steel and concrete vertical members | SHMS | WDTF | Load bearing timber frame with (stone/brick) masonry infill
Masonry mixed structure with timber, bamboo and other wood elements | MRMS |  | x | x | Steel mixed structure with Timber, Bamboo or others | SIMS | WFTF | Load bearing timber frame with stud walls
Steel moment resisting frame with brick masonry partitions | SAMF |  | x | x | Load bearing timber frame with thatch roof | WATF
Steel moment resisting frame with cast in-situ concrete walls | SBMF |  | x |  | Load bearing timber post and beam frame | WBTF
Steel moment resisting frame with light weight partitions | SCMF |  | x | x | Load bearing timber walls with bamboo/reed mesh and post (Wattle and Daub) | WCTF
Steel braced frame with various floor/roof systems | SDBF |  | x |  | Load bearing timber frame with (stone/brick) masonry infill | WDTF
Steel light metal frame single storey structure | SELF |  | x |  | Load bearing timber frame with plywood/gypsum board sheathing | WETF
Steel mixed structure with load bearing masonry | SFMS |  | x | x | Load bearing timber frame with stud walls | WFTF
Steel mixed structure with reinforced concrete | SGMS |  | x |  | Load bearing timber frame Dhajji-Diwari with light weight sloping roof | WGTF
Steel mixed structure with composite steel and concrete vertical members | SHMS |  | x |  | Load bearing timber frame Dhajji-Diwari with heavy/stone sloping roof | WHTF
Steel mixed structure with Timber, Bamboo or others | SIMS |  | x |  | Load bearing timber frame Thathara with timber plank partitions with heavy/stone sloping roof | WJTF
Load bearing timber frame with thatch roof | WATF | W-WLI_LFM_RWO5 | x | x | Load bearing timber frame Thathara with Dhajji-Diwari partitions with heavy/stone sloping roof | WLTF
Load bearing timber post and beam frame | WBTF | W-WLI_LPB W-WS_LPB | x | x
Load bearing timber walls with bamboo/reed mesh and post (Wattle and Daub) | WCTF | W-WWD_LWAL | x | x
Load bearing timber frame with (stone/brick) masonry infill | WDTF | ??? | x | x
Load bearing timber frame with plywood/gypsum board sheathing | WETF | W-WLI_LWAL | x
Load bearing timber frame with stud walls | WFTF |  | x | x
Load bearing timber frame Dhajji-Diwari with light weight sloping roof | WGTF |  | x
Load bearing timber frame Dhajji-Diwari with heavy/stone sloping roof | WHTF |  | x
Load bearing timber frame Thathara with timber plank partitions with heavy/stone sloping roof | WJTF |  | x
Load bearing timber frame Thathara with Dhajji-Diwari partitions with heavy/stone sloping roof | WLTF |  | x

## DATA-1-1-1
DATA-1-1-1 | 1 | 1 | 1
| RURAL | SEPARATE | STRAW/BAMBOO/POLYTHENE/PLASTIC/CANVAS
Wall material | Floor material
| Mud | Wood/Bamboo | Brick/Cement | Mosaic/Tiles | Others
Straw/Babboo/Polythene/Plastic/Canvas | 100% W+WBB/LPB+DNO/H:1 | 60% W+WBB/LPB+DNO/H:1 40% W+WBB/LPB+DNO/H:1 | - | - | 100% W+WBB/LPB+DNO/H:1
Mud/Unburnt brick | 50% MUR+ADO/LWAL+DNO/H:1 50% EU/LWAL+DNO/H:1 | 50% MUR+ADO/LWAL+DNO/H:1 50% EU/LWAL+DNO/H:1 | - | - | -
Tin (CI sheet) | 100% MATO/LN/H:1/EWME | 80% MATO/LN/HBET:1-2/EWME 20% MATO/LN/H:1/EWME | 100% MATO/LN/H:1/EWME | - | -
Wood | 100% W+WO/LN/H:1 | 100% W+WO/LN/H:1 | - | - | -
Brick-Cement | 100% MUR/LWAL+DNO/H:1 | - | 80% MUR/LWAL+DNO/H:1 20% MUR/LWAL+DNO/H:2 | - | -
Others | 100% UNK/H:1 | 100% UNK/H:1 | - | - | 100% UNK/H:1

## DATA-1-1-2
DATA-1-1-2 | 1 | 1 | 2
| RURAL | SEPARATE | TIN (CI SHEET)
Wall material | Floor material
| Mud | Wood/Bamboo | Brick/Cement | Mosaic/Tiles | Others
Straw/Babboo/Polythene/Plastic/Canvas | 100% W+WBB/LPB+DNO/H:1 | 60% W+WBB/LPB+DNO/H:1 40% W+WBB/LPB+DNO/H:1 | - | - | 100% W+WBB/LPB+DNO/H:1
Mud/Unburnt brick | 50% MUR+ADO/LWAL+DNO/H:1 50% EU/LWAL+DNO/H:1 | 50% MUR+ADO/LWAL+DNO/H:1 50% EU/LWAL+DNO/H:1 | - | - | 50% MUR+ADO/LWAL+DNO/H:1 50% EU/LWAL+DNO/H:1
Tin (CI sheet) | 100% MATO/LN/H:1/EWME | 80% MATO/LN/HBET:1-2/EWME 20% MATO/LN/H:1/EWME | 100% MATO/LN/H:1/EWME | - | 100% MATO/LN/H:1/EWME
Wood | 100% W+WO/LN/H:1 | 100% W+WO/LN/H:1 | 100% W+WO/LN/H:1 | - | -
Brick-Cement | 100% MUR/LWAL+DNO/H:1 | - | 80% MUR/LWAL+DNO/H:1 20% MUR/LWAL+DNO/H:2 | 80% MUR/LWAL+DNO/H:1 20% MUR/LWAL+DNO/H:2 | 100% MUR/LWAL+DNO/H:1
Others | 100% UNK/H:1 | 100% UNK/H:1 | 100% UNK/H:1 | - | 100% UNK/H:1

## DATA-1-1-3
DATA-1-1-3 | 1 | 1 | 3
| RURAL | SEPARATE | TALLY
Wall material | Floor material
| Mud | Wood/Bamboo | Brick/Cement | Mosaic/Tiles | Others
Straw/Babboo/Polythene/Plastic/Canvas | 100% W+WBB/LPB+DNO/H:1 | 60% W+WBB/LPB+DNO/H:1 40% W+WBB/LPB+DNO/H:1 | - | - | -
Mud/Unburnt brick | 50% MUR+ADO/LWAL+DNO/H:1 50% EU/LWAL+DNO/H:1 | 50% MUR+ADO/LWAL+DNO/H:1 50% EU/LWAL+DNO/H:1 | - | - | -
Tin (CI sheet) | 100% MATO/LN/H:1/EWME | 80% MATO/LN/HBET:1-2/EWME 20% MATO/LN/H:1/EWME | 100% MATO/LN/H:1/EWME | - | -
Wood | 100% W+WO/LN/H:1 | 100% W+WO/LN/H:1 | - | - | -
Brick-Cement | 100% MUR/LWAL+DNO/H:1 | - | 80% MUR/LWAL+DNO/H:1 20% MUR/LWAL+DNO/H:2 | 80% MUR/LWAL+DNO/H:1 20% MUR/LWAL+DNO/H:2 | 100% MUR/LWAL+DNO/H:1
Others | 100% UNK/H:1 | - | - | - | -

## DATA-1-1-4
DATA-1-1-4 | 1 | 1 | 4
| RURAL | SEPARATE | BRICK-CEMENT
Wall material | Floor material
| Mud | Wood/Bamboo | Brick/Cement | Mosaic/Tiles | Others
Brick-Cement | 100% MUR/LWAL+DNO/H:1 | - | 80% MUR/LWAL+DNO/H:1 20% MUR/LWAL+DNO/H:2 | 80% MUR/LWAL+DNO/H:1 20% MUR/LWAL+DNO/H:2 | 100% MUR/LWAL+DNO/H:1
Others | 100% UNK/H:1 | - | - | - | -

## DATA-1-1-5
DATA-1-1-5 | 1 | 1 | 5
| RURAL | SEPARATE | OTHERS
Wall material | Floor material
| Mud | Wood/Bamboo | Brick/Cement | Mosaic/Tiles | Others
Straw/Babboo/Polythene/Plastic/Canvas | 100% W+WBB/LPB+DNO/H:1 | 60% W+WBB/LPB+DNO/H:1 40% W+WBB/LPB+DNO/H:1 | - | - | -
Mud/Unburnt brick | 50% MUR+ADO/LWAL+DNO/H:1 50% EU/LWAL+DNO/H:1 | - | - | - | 50% MUR+ADO/LWAL+DNO/H:1 50% EU/LWAL+DNO/H:1
Tin (CI sheet) | 100% MATO/LN/H:1/EWME | 80% MATO/LN/HBET:1-2/EWME 20% MATO/LN/H:1/EWME | - | - | -
Wood | 100% W+WO/LN/H:1 | - | - | - | 100% W+WO/LN/H:1
Brick-Cement | 100% MUR/LWAL+DNO/H:1 | - | 80% MUR/LWAL+DNO/H:1 20% MUR/LWAL+DNO/H:2 | - | 100% MUR/LWAL+DNO/H:1
Others | 100% UNK/H:1 | 100% UNK/H:1 | - | - | 100% UNK/H:1

## DATA-1-2-1
DATA-1-2-1 | 1 | 2 | 1
| RURAL | APARTMENT | STRAW/BAMBOO/POLYTHENE/PLASTIC/CANVAS
Wall material | Floor material
| Mud | Wood/Bamboo | Brick/Cement | Mosaic/Tiles | Others
Straw/Babboo/Polythene/Plastic/Canvas | 100% W+WBB/LPB+DNO/H:1/RES2 | 60% W+WBB/LPB+DNO/H:1/RES2 40% W+WBB/LPB+DNO/H:1 | - | - | -
Mud/Unburnt brick | 50% MUR+ADO/LWAL+DNO/H:1/RES2 50% EU/LWAL+DNO/H:1/RES2 | - | - | - | -
Tin (CI sheet) | 100% MATO/LN/H:1/EWME | - | - | - | -
Wood | - | - | - | - | -
Brick-Cement | - | - | - | - | -
Others | - | - | - | - | -

## DATA-1-2-2
DATA-1-2-2 | 1 | 2 | 2
| RURAL | APARTMENT | TIN (CI SHEET)
Wall material | Floor material
| Mud | Wood/Bamboo | Brick/Cement | Mosaic/Tiles | Others
Straw/Babboo/Polythene/Plastic/Canvas | 100% W+WBB/LPB+DNO/H:1/RES2 | - | - | - | -
Mud/Unburnt brick | 50% MUR+ADO/LWAL+DNO/H:1/RES2 50% EU/LWAL+DNO/H:1/RES2 | 30% MUR+ADO/LWAL+DNO/H:1/RES2 20% MUR+ADO/LWAL+DNO/H:2/RES2 30% EU/LWAL+DNO/H:1/RES2 20% EU/LWAL+DNO/H:1/RES2 | - | - | -
Tin (CI sheet) | 100% MATO/LN/H:1/EWME | 80% MATO/LN/HBET:1-2/EWME 20% MATO/LN/H:1/EWME | 100% MATO/LN/HBET:1-2/EWME | - | 100% MATO/LN/HBET:1-2/EWME
Wood | 100% W+WO/LN/H:1/RES2 | - | 100% W+WO/LN/H:1/RES2 | - | -
Brick-Cement | 100% MUR/LWAL+DNO/H:1/RES2 | - | 80% MUR/LWAL+DNO/H:1/RES2 20% MUR/LWAL+DNO/H:2/RES2 | 80% MUR/LWAL+DNO/H:1/RES2 20% MUR/LWAL+DNO/H:2/RES2 | -
Others | 100% UNK/H:1 | - | 100% UNK/H:1 | - | -

## DATA-1-2-3
DATA-1-2-3 | 1 | 2 | 3
| RURAL | APARTMENT | TALLY
Wall material | Floor material
| Mud | Wood/Bamboo | Brick/Cement | Mosaic/Tiles | Others
Straw/Babboo/Polythene/Plastic/Canvas | 100% W+WBB/LPB+DNO/H:1/RES2 | - | - | - | -
Mud/Unburnt brick | 50% MUR+ADO/LWAL+DNO/H:1/RES2 50% EU/LWAL+DNO/H:1/RES2 | - | - | - | -
Tin (CI sheet) | - | - | - | - | -
Wood | 100% W+WO/LN/H:1/RES2 | - | - | - | -
Brick-Cement | 100% MUR/LWAL+DNO/H:1/RES2 | - | 80% MUR/LWAL+DNO/H:1/RES2 20% MUR/LWAL+DNO/H:2/RES2 | - | -
Others | - | - | - | - | -

## DATA-1-2-4
DATA-1-2-4 | 1 | 2 | 4
| RURAL | APARTMENT | BRICK-CEMENT
Wall material | Floor material
| Mud | Wood/Bamboo | Brick/Cement | Mosaic/Tiles | Others
Straw/Babboo/Polythene/Plastic/Canvas | - | - | - | - | -
Mud/Unburnt brick | - | - | - | - | -
Tin (CI sheet) | - | - | - | - | -
Wood | - | - | - | - | -
Brick-Cement | 100% MUR/LWAL+DNO/H:1/RES2 | - | 80% MUR/LWAL+DNO/H:1/RES2 20% MUR/LWAL+DNO/H:2/RES2 | 80% MUR/LWAL+DNO/H:1/RES2 20% MUR/LWAL+DNO/H:2/RES2 | -
Others | - | - | - | - | -

## DATA-1-2-5
DATA-1-2-5 | 1 | 2 | 5
| RURAL | APARTMENT | OTHERS
Wall material | Floor material
| Mud | Wood/Bamboo | Brick/Cement | Mosaic/Tiles | Others
Straw/Babboo/Polythene/Plastic/Canvas | 100% W+WBB/LPB+DNO/H:1/RES2 | - | - | - | -
Mud/Unburnt brick | - | - | - | - | -
Tin (CI sheet) | - | - | - | - | -
Wood | - | - | - | - | -
Brick-Cement | - | - | - | - | -
Others | 100% UNK/H:1 | - | - | - | -

## DATA-1-3-1
DATA-1-3-1 | 1 | 3 | 1
| RURAL | JOINT/BARRACK HOUSE | STRAW/BAMBOO/POLYTHENE/PLASTIC/CANVAS
Wall material | Floor material
| Mud | Wood/Bamboo | Brick/Cement | Mosaic/Tiles | Others
Straw/Babboo/Polythene/Plastic/Canvas | 100% W+WBB/LPB+DNO/H:1/RES2 | 60% W+WBB/LPB+DNO/H:1/RES2 40% W+WBB/LPB+DNO/H:1 | - | - | 60% W+WBB/LPB+DNO/H:1/RES2 40% W+WBB/LPB+DNO/H:1
Mud/Unburnt brick | 50% MUR+ADO/LWAL+DNO/H:1/RES2 50% EU/LWAL+DNO/H:1/RES2 | - | - | - | -
Tin (CI sheet) | 100% MATO/LN/H:1/EWME | - | - | - | -
Wood | 100% W+WO/LN/H:1/RES2 | 100% W+WO/LN/H:1/RES2 | - | - | -
Brick-Cement | 100% MUR/LWAL+DNO/H:1/RES2 | - | 80% MUR/LWAL+DNO/H:1/RES2 20% MUR/LWAL+DNO/H:2/RES2 | - | -
Others | - | 100% UNK/H:1 | - | - | -

## DATA-1-3-2
DATA-1-3-2 | 1 | 3 | 2
| RURAL | JOINT/BARRACK HOUSE | TIN (CI SHEET)
Wall material | Floor material
| Mud | Wood/Bamboo | Brick/Cement | Mosaic/Tiles | Others
Straw/Babboo/Polythene/Plastic/Canvas | 100% W+WBB/LPB+DNO/H:1/RES2 | 60% W+WBB/LPB+DNO/H:1/RES2 40% W+WBB/LPB+DNO/H:1 | - | - | -
Mud/Unburnt brick | 50% MUR+ADO/LWAL+DNO/H:1/RES2 50% EU/LWAL+DNO/H:1/RES2 | 30% MUR+ADO/LWAL+DNO/H:1/RES2 20% MUR+ADO/LWAL+DNO/H:2/RES2 30% EU/LWAL+DNO/H:1/RES2 20% EU/LWAL+DNO/H:1/RES2 | - | - | 50% MUR+ADO/LWAL+DNO/H:1/RES2 50% EU/LWAL+DNO/H:1/RES2
Tin (CI sheet) | 100% MATO/LN/H:1/EWME | 80% MATO/LN/HBET:1-2/EWME 20% MATO/LN/H:1/EWME | 100% MATO/LN/HBET:1-2/EWME | - | 100% MATO/LN/HBET:1-2/EWME
Wood | 100% W+WO/LN/H:1/RES2 | 100% W+WO/LN/H:1/RES2 | 100% W+WO/LN/H:1/RES2 | - | -
Brick-Cement | 100% MUR/LWAL+DNO/H:1/RES2 | - | 80% MUR/LWAL+DNO/H:1/RES2 20% MUR/LWAL+DNO/H:2/RES2 | 80% MUR/LWAL+DNO/H:1/RES2 20% MUR/LWAL+DNO/H:2/RES2 | 100% MUR/LWAL+DNO/H:1/RES2
Others | 100% UNK/H:1 | - | 100% UNK/H:1 | - | 100% UNK/H:1

## DATA-1-3-3
DATA-1-3-3 | 1 | 3 | 3
| RURAL | JOINT/BARRACK HOUSE | TALLY
Wall material | Floor material
| Mud | Wood/Bamboo | Brick/Cement | Mosaic/Tiles | Others
Straw/Babboo/Polythene/Plastic/Canvas | 100% W+WBB/LPB+DNO/H:1/RES2 | - | - | - | -
Mud/Unburnt brick | 50% MUR+ADO/LWAL+DNO/H:1/RES2 50% EU/LWAL+DNO/H:1/RES2 | - | - | - | -
Tin (CI sheet) | 100% MATO/LN/H:1/EWME | - | 100% MATO/LN/HBET:1-2/EWME | - | -
Wood | 100% W+WO/LN/H:1/RES2 | - | - | - | -
Brick-Cement | 100% MUR/LWAL+DNO/H:1/RES2 | - | 80% MUR/LWAL+DNO/H:1/RES2 20% MUR/LWAL+DNO/H:2/RES2 | - | -
Others | 100% UNK/H:1 | - | - | - | -

## DATA-1-3-4
DATA-1-3-4 | 1 | 3 | 4
| RURAL | JOINT/BARRACK HOUSE | BRICK-CEMENT
Wall material | Floor material
| Mud | Wood/Bamboo | Brick/Cement | Mosaic/Tiles | Others
Straw/Babboo/Polythene/Plastic/Canvas | - | - | - | - | -
Mud/Unburnt brick | - | - | - | - | -
Tin (CI sheet) | - | - | - | - | -
Wood | - | - | - | - | -
Brick-Cement | 100% MUR/LWAL+DNO/H:1/RES2 | - | 80% MUR/LWAL+DNO/H:1/RES2 20% MUR/LWAL+DNO/H:2/RES2 | 80% MUR/LWAL+DNO/H:1/RES2 20% MUR/LWAL+DNO/H:2/RES2 | 100% MUR/LWAL+DNO/H:1/RES2
Others | - | - | - | - | -

## DATA-1-3-5
DATA-1-3-5 | 1 | 3 | 5
| RURAL | JOINT/BARRACK HOUSE | OTHERS
Wall material | Floor material
| Mud | Wood/Bamboo | Brick/Cement | Mosaic/Tiles | Others
Straw/Babboo/Polythene/Plastic/Canvas | 100% W+WBB/LPB+DNO/H:1/RES2 | - | - | - | -
Mud/Unburnt brick | 50% MUR+ADO/LWAL+DNO/H:1/RES2 50% EU/LWAL+DNO/H:1/RES2 | - | - | - | -
Tin (CI sheet) | - | - | - | - | -
Wood | - | - | - | - | -
Brick-Cement | 100% MUR/LWAL+DNO/H:1/RES2 | - | - | - | -
Others | 100% UNK/H:1 | - | - | - | -

## DATA-2-1-1
DATA-2-1-1 | 2 | 1 | 1
| URBAN | SEPARATE | STRAW/BAMBOO/POLYTHENE/PLASTIC/CANVAS
Wall material | Floor material
| Mud | Wood/Bamboo | Brick/Cement | Mosaic/Tiles | Others
Straw/Babboo/Polythene/Plastic/Canvas | 100% W+WBB/LPB+DNO/H:1 | 100% W+WBB/LPB+DNO/H:1 | - | - | -
Mud/Unburnt brick | 50% MUR+ADO/LWAL+DNO/H:1 50% EU/LWAL+DNO/H:1 | 30% MUR+ADO/LWAL+DNO/H:1 20% MUR+ADO/LWAL+DNO/H:2 30% EU/LWAL+DNO/H:1 20% EU/LWAL+DNO/H:1 | - | - | -
Tin (CI sheet) | 100% MATO/LN/H:1/EWME | - | 100% MATO/LN/HBET:1-2/EWME | - | -
Wood | 70% W/H:1 30% W+WO/LN/H:1 | 70% W/H:1 30% W+WO/LN/H:1 | 70% W/H:1 30% W+WO/LN/H:1 | - | -
Brick-Cement | 100% MUR/LWAL+DNO/H:1 | - | 50% MUR/LWAL+DNO/H:1 50% MUR/LWAL+DNO/H:2 | - | -
Others | 100% UNK/H:1 | - | - | - | -

## DATA-2-1-2
DATA-2-1-2 | 2 | 1 | 2
| URBAN | SEPARATE | TIN (CI SHEET)
Wall material | Floor material
| Mud | Wood/Bamboo | Brick/Cement | Mosaic/Tiles | Others
Straw/Babboo/Polythene/Plastic/Canvas | 100% W+WBB/LPB+DNO/H:1 | 100% W+WBB/LPB+DNO/H:1 | - | - | 100% W+WBB/LPB+DNO/H:1
Mud/Unburnt brick | 50% MUR+ADO/LWAL+DNO/H:1 50% EU/LWAL+DNO/H:1 | 30% MUR+ADO/LWAL+DNO/H:1 20% MUR+ADO/LWAL+DNO/H:2 30% EU/LWAL+DNO/H:1 20% EU/LWAL+DNO/H:1 | - | - | -
Tin (CI sheet) | 100% MATO/LN/H:1/EWME | 80% MATO/LN/HBET:1-2/EWME 20% MATO/LN/H:1/EWME | 100% MATO/LN/HBET:1-2/EWME | - | 100% MATO/LN/HBET:1-2/EWME
Wood | 70% W/H:1 30% W+WO/LN/H:1 | 70% W/H:1 30% W+WO/LN/H:1 | 70% W/H:1 30% W+WO/LN/H:1 | - | -
Brick-Cement | 100% MUR/LWAL+DNO/H:1 | - | 50% MUR/LWAL+DNO/H:1 50% MUR/LWAL+DNO/H:2 | 50% MUR/LWAL+DNO/H:1 50% MUR/LWAL+DNO/H:2 | 100% MUR/LWAL+DNO/H:1
Others | 100% UNK/H:1 | - | 100% UNK/H:1 | - | -

## DATA-2-1-3
DATA-2-1-3 | 2 | 1 | 3
| URBAN | SEPARATE | TALLY
Wall material | Floor material
| Mud | Wood/Bamboo | Brick/Cement | Mosaic/Tiles | Others
Straw/Babboo/Polythene/Plastic/Canvas | 100% W+WBB/LPB+DNO/H:1 | - | - | - | -
Mud/Unburnt brick | 50% MUR+ADO/LWAL+DNO/H:1 50% EU/LWAL+DNO/H:1 | - | - | - | -
Tin (CI sheet) | 100% MATO/LN/H:1/EWME | - | 100% MATO/LN/HBET:1-2/EWME | - | -
Wood | 70% W/H:1 30% W+WO/LN/H:1 | - | 70% W/H:1 30% W+WO/LN/H:1 | - | -
Brick-Cement | 100% MUR/LWAL+DNO/H:1 | - | 50% MUR/LWAL+DNO/H:1 50% MUR/LWAL+DNO/H:2 | 50% MUR/LWAL+DNO/H:1 50% MUR/LWAL+DNO/H:2 | 100% MUR/LWAL+DNO/H:1
Others | 100% UNK/H:1 | - | - | - | -

## DATA-2-1-4
DATA-2-1-4 | 2 | 1 | 4
| URBAN | SEPARATE | BRICK-CEMENT
Wall material | Floor material
| Mud | Wood/Bamboo | Brick/Cement | Mosaic/Tiles | Others
Straw/Babboo/Polythene/Plastic/Canvas | - | - | - | - | -
Mud/Unburnt brick | - | - | - | - | -
Tin (CI sheet) | - | - | - | - | -
Wood | - | - | - | - | -
Brick-Cement | 100% MUR/LWAL+DNO/H:1 | - | 40% MUR/LWAL+DNO/H:1 40% MUR/LWAL+DNO/H:2 20% CR/LFINF+DUL/H:3 | 80% MUR/LWAL+DNO/H:2 20% CR/LFINF+DUL/H:3 | -
Others | - | - | - | 100% UNK/H:1 | -

## DATA-2-1-5
DATA-2-1-5 | 2 | 1 | 5
| URBAN | SEPARATE | OTHERS
Wall material | Floor material
| Mud | Wood/Bamboo | Brick/Cement | Mosaic/Tiles | Others
Straw/Babboo/Polythene/Plastic/Canvas | 100% W+WBB/LPB+DNO/H:1 | - | - | - | -
Mud/Unburnt brick | 50% MUR+ADO/LWAL+DNO/H:1 50% EU/LWAL+DNO/H:1 | - | - | - | -
Tin (CI sheet) | 100% MATO/LN/H:1/EWME | - | 100% MATO/LN/HBET:1-2/EWME | - | 100% MATO/LN/HBET:1-2/EWME
Wood | 70% W/H:1 30% W+WO/LN/H:1 | - | 70% W/H:1 30% W+WO/LN/H:1 | - | -
Brick-Cement | - | - | 100% MUR/LWAL+DNO/H:1 | - | -
Others | 100% UNK/H:1 | - | - | - | 100% UNK/H:1

## DATA-2-2-1
DATA-2-2-1 | 2 | 2 | 1
| URBAN | APARTMENT | STRAW/BAMBOO/POLYTHENE/PLASTIC/CANVAS
Wall material | Floor material
| Mud | Wood/Bamboo | Brick/Cement | Mosaic/Tiles | Others
Straw/Babboo/Polythene/Plastic/Canvas | 100% W+WBB/LPB+DNO/H:1/RES2 | - | - | - | -
Mud/Unburnt brick | - | 30% MUR+ADO/LWAL+DNO/H:1/RES2 20% MUR+ADO/LWAL+DNO/H:2/RES2 30% EU/LWAL+DNO/H:1/RES2 20% EU/LWAL+DNO/H:1/RES2 | - | - | -
Tin (CI sheet) | 100% MATO/LN/H:1/EWME | 80% MATO/LN/HBET:1-2/EWME 20% MATO/LN/H:1/EWME | - | - | -
Wood | - | - | - | - | -
Brick-Cement | - | - | 70% MUR/LWAL+DNO/H:1/RES2 30% MUR/LWAL+DNO/H:2/RES2 | - | -
Others | - | - | - | - | -

## DATA-2-2-2
DATA-2-2-2 | 2 | 2 | 2
| URBAN | APARTMENT | TIN (CI SHEET)
Wall material | Floor material
| Mud | Wood/Bamboo | Brick/Cement | Mosaic/Tiles | Others
Straw/Babboo/Polythene/Plastic/Canvas | 100% W+WBB/LPB+DNO/H:1/RES2 | - | - | - | -
Mud/Unburnt brick | 100% MUR+ADO/LWAL+DNO/H:1/RES2 | 30% MUR+ADO/LWAL+DNO/H:1/RES2 20% MUR+ADO/LWAL+DNO/H:2/RES2 30% EU/LWAL+DNO/H:1/RES2 20% EU/LWAL+DNO/H:1/RES2 | - | - | -
Tin (CI sheet) | 100% MATO/LN/H:1/EWME | 80% MATO/LN/HBET:1-2/EWME 20% MATO/LN/H:1/EWME | 100% MATO/LN/HBET:1-2/EWME | - | -
Wood | 70% W/H:1/RES2 30% W+WO/LN/H:1/RES2 | - | 70% W/H:1/RES2 30% W+WO/LN/H:1/RES2 | - | -
Brick-Cement | 100% MUR/LWAL+DNO/H:1/RES2 | - | 100% MUR/LWAL+DNO/H:2/RES2 | 100% MUR/LWAL+DNO/H:2/RES2 | -
Others | - | - | - | - | -

## DATA-2-2-3
DATA-2-2-3 | 2 | 2 | 3
| URBAN | APARTMENT | TALLY
Wall material | Floor material
| Mud | Wood/Bamboo | Brick/Cement | Mosaic/Tiles | Others
Straw/Babboo/Polythene/Plastic/Canvas | - | - | - | - | -
Mud/Unburnt brick | - | - | - | - | -
Tin (CI sheet) | - | - | - | - | -
Wood | - | - | - | - | -
Brick-Cement | - | - | 90% MUR/LWAL+DNO/H:2/RES2 10% CR/LFINF+DUL/H:3 | 90% MUR/LWAL+DNO/H:2/RES2 10% CR/LFINF+DUL/H:3 | -
Others | - | - | - | 100% UNK/H:1 | -

## DATA-2-2-4
DATA-2-2-4 | 2 | 2 | 4
| URBAN | APARTMENT | BRICK-CEMENT
Wall material | Floor material
| Mud | Wood/Bamboo | Brick/Cement | Mosaic/Tiles | Others
Straw/Babboo/Polythene/Plastic/Canvas | - | - | - | - | -
Mud/Unburnt brick | - | - | - | - | -
Tin (CI sheet) | - | - | - | - | -
Wood | - | - | - | - | -
Brick-Cement | 100% MUR/LWAL+DNO/H:1/RES2 | - | 40% MUR/LWAL+DNO/H:2/RES2 20% CR/LFINF+DUL/H:3 7.5% CR/LFINF+DUL/H:4 7.5% CR/LFINF+DUL/H:5 25% CR/LFINF+DUL/H:6 | 40% MUR/LWAL+DNO/H:2/RES2 20% CR/LFINF+DUL/H:3 7.5% CR/LFINF+DUL/H:4 7.5% CR/LFINF+DUL/H:5 25% CR/LFINF+DUL/H:6 | -
Others | - | - | - | - | -

## DATA-2-3-1
DATA-2-3-1 | 2 | 3 | 1
| URBAN | JOINT/BARRACK HOUSE | STRAW/BAMBOO/POLYTHENE/PLASTIC/CANVAS
Wall material | Floor material
| Mud | Wood/Bamboo | Brick/Cement | Mosaic/Tiles | Others
Straw/Babboo/Polythene/Plastic/Canvas | 100% W+WBB/LPB+DNO/H:1/RES2 | 100% W+WBB/LPB+DNO/H:1/RES2 | - | - | 100% W+WBB/LPB+DNO/H:1/RES2
Mud/Unburnt brick | 100% MUR+ADO/LWAL+DNO/H:1/RES2 | 30% MUR+ADO/LWAL+DNO/H:1/RES2 20% MUR+ADO/LWAL+DNO/H:2/RES2 30% EU/LWAL+DNO/H:1/RES2 20% EU/LWAL+DNO/H:1/RES2 | - | - | -
Tin (CI sheet) | 100% MATO/LN/H:1/EWME | - | 100% MATO/LN/HBET:1-2/EWME | - | -
Wood | 70% W/H:1/RES2 30% W+WO/LN/H:1/RES2 | - | 70% W/H:1/RES2 30% W+WO/LN/H:1/RES2 | - | -
Brick-Cement | 100% MUR/LWAL+DNO/H:1/RES2 | - | 50% MUR/LWAL+DNO/H:1/RES2 50% MUR/LWAL+DNO/H:2/RES2 | - | -
Others | - | - | - | - | -

## DATA-2-3-2
DATA-2-3-2 | 2 | 3 | 2
| URBAN | JOINT/BARRACK HOUSE | TIN (CI SHEET)
Wall material | Floor material
| Mud | Wood/Bamboo | Brick/Cement | Mosaic/Tiles | Others
Straw/Babboo/Polythene/Plastic/Canvas | 100% W+WBB/LPB+DNO/H:1/RES2 | 100% W+WBB/LPB+DNO/H:1/RES2 | - | - | 100% W+WBB/LPB+DNO/H:1/RES2
Mud/Unburnt brick | 100% MUR+ADO/LWAL+DNO/H:1/RES2 | 30% MUR+ADO/LWAL+DNO/H:1/RES2 20% MUR+ADO/LWAL+DNO/H:2/RES2 30% EU/LWAL+DNO/H:1/RES2 20% EU/LWAL+DNO/H:1/RES2 | - | - | -
Tin (CI sheet) | 100% MATO/LN/H:1/EWME | 80% MATO/LN/HBET:1-2/EWME 20% MATO/LN/H:1/EWME | 100% MATO/LN/HBET:1-2/EWME | - | 100% MATO/LN/HBET:1-2/EWME
Wood | 70% W/H:1/RES2 30% W+WO/LN/H:1/RES2 | 70% W/H:1/RES2 30% W+WO/LN/H:1/RES2 | 70% W/H:1/RES2 30% W+WO/LN/H:1/RES2 | - | -
Brick-Cement | 100% MUR/LWAL+DNO/H:1/RES2 | - | 50% MUR/LWAL+DNO/H:1/RES2 50% MUR/LWAL+DNO/H:2/RES2 | 50% MUR/LWAL+DNO/H:1/RES2 50% MUR/LWAL+DNO/H:2/RES2 | 100% MUR/LWAL+DNO/H:1/RES2
Others | 100% UNK/H:1 | - | 100% UNK/H:1 | - | 100% UNK/H:1

## DATA-2-3-3
DATA-2-3-3 | 2 | 3 | 3
| URBAN | JOINT/BARRACK HOUSE | TALLY
Wall material | Floor material
| Mud | Wood/Bamboo | Brick/Cement | Mosaic/Tiles | Others
Straw/Babboo/Polythene/Plastic/Canvas | 100% W+WBB/LPB+DNO/H:1/RES2 | - | - | - | -
Mud/Unburnt brick | 100% MUR+ADO/LWAL+DNO/H:1/RES2 | - | - | - | -
Tin (CI sheet) | 100% MATO/LN/H:1/EWME | - | 100% MATO/LN/HBET:1-2/EWME | - | -
Wood | 70% W/H:1/RES2 30% W+WO/LN/H:1/RES2 | - | - | - | -
Brick-Cement | 100% MUR/LWAL+DNO/H:1/RES2 | - | 50% MUR/LWAL+DNO/H:1/RES2 50% MUR/LWAL+DNO/H:2/RES2 | - | -
Others | 100% UNK/H:1 | - | 100% UNK/H:1 | - | -

## DATA-2-3-4
DATA-2-3-4 | 2 | 3 | 4
| URBAN | JOINT/BARRACK HOUSE | BRICK-CEMENT
Wall material | Floor material
| Mud | Wood/Bamboo | Brick/Cement | Mosaic/Tiles | Others
Straw/Babboo/Polythene/Plastic/Canvas | - | - | - | - | -
Mud/Unburnt brick | - | - | - | - | -
Tin (CI sheet) | - | - | - | - | -
Wood | - | - | - | - | -
Brick-Cement | 100% MUR/LWAL+DNO/H:1/RES2 | - | 80% MUR/LWAL+DNO/H:2/RES2 20% CR/LFINF+DUL/H:3 | 80% MUR/LWAL+DNO/H:2/RES2 20% CR/LFINF+DUL/H:3 | -
Others | - | - | - | - | 100% UNK/H:1

## DATA-2-3-5
DATA-2-3-5 | 2 | 3 | 5
| URBAN | JOINT/BARRACK HOUSE | OTHERS
Wall material | Floor material
| Mud | Wood/Bamboo | Brick/Cement | Mosaic/Tiles | Others
Straw/Babboo/Polythene/Plastic/Canvas | 100% W+WBB/LPB+DNO/H:1/RES2 | - | - | - | -
Mud/Unburnt brick | 100% MUR+ADO/LWAL+DNO/H:1/RES2 | - | - | - | -
Tin (CI sheet) | - | - | 100% MATO/LN/HBET:1-2/EWME | - | -
Wood | 70% W/H:1/RES2 30% W+WO/LN/H:1/RES2 | - | 70% W/H:1/RES2 30% W+WO/LN/H:1/RES2 | - | -
Brick-Cement | - | - | 50% MUR/LWAL+DNO/H:1/RES2 50% MUR/LWAL+DNO/H:2/RES2 | - | -
Others | 100% UNK/H:1 | - | - | - | 100% UNK/H:1

## DATA-3-1-1
DATA-3-1-1 | 3 | 1 | 1
| Dhaka | SEPARATE | STRAW/BAMBOO/POLYTHENE/PLASTIC/CANVAS
Wall material | Floor material
| Mud | Wood/Bamboo | Brick/Cement | Mosaic/Tiles | Others
Straw/Babboo/Polythene/Plastic/Canvas | 100% W+WBB/LPB+DNO/H:1 | 100% W+WBB/LPB+DNO/H:1 | - | - | -
Mud/Unburnt brick | 50% MUR+ADO/LWAL+DNO/H:1 50% EU/LWAL+DNO/H:1 | 30% MUR+ADO/LWAL+DNO/H:1 20% MUR+ADO/LWAL+DNO/H:2 30% EU/LWAL+DNO/H:1 20% EU/LWAL+DNO/H:1 | - | - | -
Tin (CI sheet) | 100% MATO/LN/H:1/EWME | - | 100% MATO/LN/HBET:1-2/EWME | - | -
Wood | 70% W/H:1 30% W+WO/LN/H:1 | 70% W/H:1 30% W+WO/LN/H:1 | 70% W/H:1 30% W+WO/LN/H:1 | - | -
Brick-Cement | 100% MUR/LWAL+DNO/H:1 | - | 50% MUR/LWAL+DNO/H:1 50% MUR/LWAL+DNO/H:2 | - | -
Others | 100% UNK/H:1 | - | - | - | -

## DATA-3-1-2
DATA-3-1-2 | 3 | 1 | 2
| Dhaka | SEPARATE | TIN (CI SHEET)
Wall material | Floor material
| Mud | Wood/Bamboo | Brick/Cement | Mosaic/Tiles | Others
Straw/Babboo/Polythene/Plastic/Canvas | 100% W+WBB/LPB+DNO/H:1 | 100% W+WBB/LPB+DNO/H:1 | - | - | 100% W+WBB/LPB+DNO/H:1
Mud/Unburnt brick | 50% MUR+ADO/LWAL+DNO/H:1 50% EU/LWAL+DNO/H:1 | 30% MUR+ADO/LWAL+DNO/H:1 20% MUR+ADO/LWAL+DNO/H:2 30% EU/LWAL+DNO/H:1 20% EU/LWAL+DNO/H:1 | - | - | -
Tin (CI sheet) | 100% MATO/LN/H:1/EWME | 80% MATO/LN/HBET:1-2/EWME 20% MATO/LN/H:1/EWME | 100% MATO/LN/HBET:1-2/EWME | - | 100% MATO/LN/HBET:1-2/EWME
Wood | 70% W/H:1 30% W+WO/LN/H:1 | 70% W/H:1 30% W+WO/LN/H:1 | 70% W/H:1 30% W+WO/LN/H:1 | - | -
Brick-Cement | 100% MUR/LWAL+DNO/H:1 | - | 50% MUR/LWAL+DNO/H:1 50% MUR/LWAL+DNO/H:2 | 50% MUR/LWAL+DNO/H:1 50% MUR/LWAL+DNO/H:2 | 100% MUR/LWAL+DNO/H:1
Others | 100% UNK/H:1 | - | 100% UNK/H:1 | - | -

## DATA-3-1-3
DATA-3-1-3 | 3 | 1 | 3
| Dhaka | SEPARATE | TALLY
Wall material | Floor material
| Mud | Wood/Bamboo | Brick/Cement | Mosaic/Tiles | Others
Straw/Babboo/Polythene/Plastic/Canvas | 100% W+WBB/LPB+DNO/H:1 | - | - | - | -
Mud/Unburnt brick | 50% MUR+ADO/LWAL+DNO/H:1 50% EU/LWAL+DNO/H:1 | - | - | - | -
Tin (CI sheet) | 100% MATO/LN/H:1/EWME | - | 100% MATO/LN/HBET:1-2/EWME | - | -
Wood | 70% W/H:1 30% W+WO/LN/H:1 | - | 70% W/H:1 30% W+WO/LN/H:1 | - | -
Brick-Cement | 100% MUR/LWAL+DNO/H:1 | - | 50% MUR/LWAL+DNO/H:1 50% MUR/LWAL+DNO/H:2 | 50% MUR/LWAL+DNO/H:1 50% MUR/LWAL+DNO/H:2 | 100% MUR/LWAL+DNO/H:1
Others | 100% UNK/H:1 | - | - | - | -

## DATA-3-1-4
DATA-3-1-4 | 3 | 1 | 4
| Dhaka | SEPARATE | BRICK-CEMENT
Wall material | Floor material
| Mud | Wood/Bamboo | Brick/Cement | Mosaic/Tiles | Others
Straw/Babboo/Polythene/Plastic/Canvas | - | - | - | - | -
Mud/Unburnt brick | - | - | - | - | -
Tin (CI sheet) | - | - | - | - | -
Wood | - | - | - | - | -
Brick-Cement | 100% MUR/LWAL+DNO/H:1 | - | 40% MUR/LWAL+DNO/H:1 40% MUR/LWAL+DNO/H:2 20% CR/LFINF+DUL/H:3 | 40% MUR/LWAL+DNO/H:1 35% MUR/LWAL+DNO/H:2 25% CR/LFINF+DUL/H:3 | -
Others | - | - | - | 100% UNK/H:1 | -

## DATA-3-2-1
DATA-3-2-1 | 3 | 2 | 1
| Dhaka | APARTMENT | STRAW/BAMBOO/POLYTHENE/PLASTIC/CANVAS
Wall material | Floor material
| Mud | Wood/Bamboo | Brick/Cement | Mosaic/Tiles | Others
Straw/Babboo/Polythene/Plastic/Canvas | 100% W+WBB/LPB+DNO/H:1/RES2 | - | - | - | -
Mud/Unburnt brick | - | 30% MUR+ADO/LWAL+DNO/H:1/RES2 20% MUR+ADO/LWAL+DNO/H:2/RES2 30% EU/LWAL+DNO/H:1/RES2 20% EU/LWAL+DNO/H:1/RES2 | - | - | -
Tin (CI sheet) | 100% MATO/LN/H:1/EWME | 80% MATO/LN/HBET:1-2/EWME 20% MATO/LN/H:1/EWME | - | - | -
Wood | - | - | - | - | -
Brick-Cement | - | - | 70% MUR/LWAL+DNO/H:1/RES2 30% MUR/LWAL+DNO/H:2/RES2 | - | -
Others | - | - | - | - | -

## DATA-3-2-2
DATA-3-2-2 | 3 | 2 | 2
| Dhaka | APARTMENT | TIN (CI SHEET)
Wall material | Floor material
| Mud | Wood/Bamboo | Brick/Cement | Mosaic/Tiles | Others
Straw/Babboo/Polythene/Plastic/Canvas | 100% W+WBB/LPB+DNO/H:1/RES2 | - | - | - | -
Mud/Unburnt brick | 100% MUR+ADO/LWAL+DNO/H:1/RES2 | 30% MUR+ADO/LWAL+DNO/H:1/RES2 20% MUR+ADO/LWAL+DNO/H:2/RES2 30% EU/LWAL+DNO/H:1/RES2 20% EU/LWAL+DNO/H:1/RES2 | - | - | -
Tin (CI sheet) | 100% MATO/LN/H:1/EWME | 80% MATO/LN/HBET:1-2/EWME 20% MATO/LN/H:1/EWME | 100% MATO/LN/HBET:1-2/EWME | - | -
Wood | 70% W/H:1/RES2 30% W+WO/LN/H:1/RES2 | - | 70% W/H:1/RES2 30% W+WO/LN/H:1/RES2 | - | -
Brick-Cement | 100% MUR/LWAL+DNO/H:1/RES2 | - | 100% MUR/LWAL+DNO/H:2/RES2 | 100% MUR/LWAL+DNO/H:2/RES2 | -
Others | - | - | - | - | -

## DATA-3-2-4
DATA-3-2-4 | 3 | 2 | 4
| Dhaka | APARTMENT | BRICK-CEMENT
Wall material | Floor material
| Mud | Wood/Bamboo | Brick/Cement | Mosaic/Tiles | Others
Straw/Babboo/Polythene/Plastic/Canvas | - | - | - | - | -
Mud/Unburnt brick | - | - | - | - | -
Tin (CI sheet) | - | - | - | - | -
Wood | - | - | - | - | -
Brick-Cement | 100% MUR/LWAL+DNO/H:1/RES2 | - | 40% MUR/LWAL+DNO/H:2/RES2 20% CR/LFINF+DUL/H:3 5% CR/LFINF+DUL/H:4 5% CR/LFINF+DUL/H:5 25% CR/LFINF+DUL/H:6 5% CR/LDUAL+DUL/HBET:6-12 | 30% MUR/LWAL+DNO/H:2/RES2 15% CR/LFINF+DUL/H:3 25% CR/LFINF+DUL/H:4 25% CR/LFINF+DUL/H:5 5% CR/LDUAL+DUL/HBET:6-12 | -
Others | - | - | - | - | -

## DATA-3-3-1
DATA-3-3-1 | 3 | 3 | 1
| Dhaka | JOINT/BARRACK HOUSE | STRAW/BAMBOO/POLYTHENE/PLASTIC/CANVAS
Wall material | Floor material
| Mud | Wood/Bamboo | Brick/Cement | Mosaic/Tiles | Others
Straw/Babboo/Polythene/Plastic/Canvas | 100% W+WBB/LPB+DNO/H:1/RES2 | 100% W+WBB/LPB+DNO/H:1/RES2 | - | - | 100% W+WBB/LPB+DNO/H:1/RES2
Mud/Unburnt brick | 100% MUR+ADO/LWAL+DNO/H:1/RES2 | 30% MUR+ADO/LWAL+DNO/H:1/RES2 20% MUR+ADO/LWAL+DNO/H:2/RES2 30% EU/LWAL+DNO/H:1/RES2 20% EU/LWAL+DNO/H:1/RES2 | - | - | -
Tin (CI sheet) | 100% MATO/LN/H:1/EWME | - | 100% MATO/LN/HBET:1-2/EWME | - | -
Wood | 70% W/H:1/RES2 30% W+WO/LN/H:1/RES2 | - | 70% W/H:1/RES2 30% W+WO/LN/H:1/RES2 | - | -
Brick-Cement | 100% MUR/LWAL+DNO/H:1/RES2 | - | 50% MUR/LWAL+DNO/H:1/RES2 50% MUR/LWAL+DNO/H:2/RES2 | - | -
Others | - | - | - | - | -

## DATA-3-3-2
DATA-3-3-2 | 3 | 3 | 2
| Dhaka | JOINT/BARRACK HOUSE | TIN (CI SHEET)
Wall material | Floor material
| Mud | Wood/Bamboo | Brick/Cement | Mosaic/Tiles | Others
Straw/Babboo/Polythene/Plastic/Canvas | 100% W+WBB/LPB+DNO/H:1/RES2 | 100% W+WBB/LPB+DNO/H:1/RES2 | - | - | 100% W+WBB/LPB+DNO/H:1/RES2
Mud/Unburnt brick | 100% MUR+ADO/LWAL+DNO/H:1/RES2 | 30% MUR+ADO/LWAL+DNO/H:1/RES2 20% MUR+ADO/LWAL+DNO/H:2/RES2 30% EU/LWAL+DNO/H:1/RES2 20% EU/LWAL+DNO/H:1/RES2 | - | - | -
Tin (CI sheet) | 100% MATO/LN/H:1/EWME | 80% MATO/LN/HBET:1-2/EWME 20% MATO/LN/H:1/EWME | 100% MATO/LN/HBET:1-2/EWME | - | 100% MATO/LN/HBET:1-2/EWME
Wood | 70% W/H:1/RES2 30% W+WO/LN/H:1/RES2 | 70% W/H:1/RES2 30% W+WO/LN/H:1/RES2 | 70% W/H:1/RES2 30% W+WO/LN/H:1/RES2 | - | -
Brick-Cement | 100% MUR/LWAL+DNO/H:1/RES2 | - | 50% MUR/LWAL+DNO/H:1/RES2 50% MUR/LWAL+DNO/H:2/RES2 | 50% MUR/LWAL+DNO/H:1/RES2 50% MUR/LWAL+DNO/H:2/RES2 | 100% MUR/LWAL+DNO/H:1/RES2
Others | 100% UNK/H:1 | - | 100% UNK/H:1 | - | 100% UNK/H:1

## DATA-3-3-3
DATA-3-3-3 | 3 | 3 | 3
| Dhaka | JOINT/BARRACK HOUSE | TALLY
Wall material | Floor material
| Mud | Wood/Bamboo | Brick/Cement | Mosaic/Tiles | Others
Straw/Babboo/Polythene/Plastic/Canvas | 100% W+WBB/LPB+DNO/H:1/RES2 | - | - | - | -
Mud/Unburnt brick | 100% MUR+ADO/LWAL+DNO/H:1/RES2 | - | - | - | -
Tin (CI sheet) | 100% MATO/LN/H:1/EWME | - | 100% MATO/LN/HBET:1-2/EWME | - | -
Wood | 70% W/H:1/RES2 30% W+WO/LN/H:1/RES2 | - | - | - | -
Brick-Cement | 100% MUR/LWAL+DNO/H:1/RES2 | - | 50% MUR/LWAL+DNO/H:1/RES2 50% MUR/LWAL+DNO/H:2/RES2 | - | -
Others | 100% UNK/H:1 | - | 100% UNK/H:1 | - | -

## DATA-3-3-4
DATA-3-3-4 | 3 | 3 | 4
| Dhaka | JOINT/BARRACK HOUSE | BRICK-CEMENT
Wall material | Floor material
| Mud | Wood/Bamboo | Brick/Cement | Mosaic/Tiles | Others
Straw/Babboo/Polythene/Plastic/Canvas | - | - | - | - | -
Mud/Unburnt brick | - | - | - | - | -
Tin (CI sheet) | - | - | - | - | -
Wood | - | - | - | - | -
Brick-Cement | 100% MUR/LWAL+DNO/H:1/RES2 | - | 80% MUR/LWAL+DNO/H:2/RES2 20% CR/LFINF+DUL/H:3 | 70% MUR/LWAL+DNO/H:2/RES2 30% CR/LFINF+DUL/H:3 | -
Others | - | - | - | - | 100% UNK/H:1